## Sheet1
BOM
Project Title: | MD2084
Drawn By: | Martin Debevc |  |  |  | 7901 Shaffer Pkwy
Assembly Variant: | IMX462 |  |  |  | Littleton, CO
80127 USA
Name | Designator | Quantity | Description | Revision State | Revision Status | Manufacturer 1 | Manufacturer Part Number 1
Designator | Name | Quantity | Description | Revision State | Revision Status | Manufacturer 1 | Manufacturer Part Number 1
B1 | 434331045822 | 1 | Keypad Switch, 1 Switches, SPST, Momentary-tactile, 0.05A, 12VDC, 2.65N, Solder Terminal, Surface Mount-right Angle | Production | Up to date | Wurth Electronics | 434331045822
C1 | GRM155R60J106ME15D | 1 | CAP CER 10UF 6.3V X5R 0402 20% | Production | Up to date | Murata | GRM155R60J106ME15D
C2 | CL05B104KO5NFNC | 1 | CAP CER 0.1UF 16V X7R 0402 10% | Production | Up to date | Samsung | CL05B104KO5NFNC
C3 | GRM155R60J106ME15D | 1 | CAP CER 10UF 6.3V X5R 0402 20% | Production | Up to date | Murata | GRM155R60J106ME15D
C4 | CL05B104KO5NFNC | 1 | CAP CER 0.1UF 16V X7R 0402 10% | Production | Up to date | Samsung | CL05B104KO5NFNC
C5 | GRM188R61C475KAAJD | 1 | CAP CER 4.7UF 16V X5R 0603 10% | Production | Up to date | Murata | GRM188R61C475KAAJD
C6 | CL05B104KO5NFNC | 1 | CAP CER 0.1UF 16V X7R 0402 10% | Production | Up to date | Samsung | CL05B104KO5NFNC
C7 | GRM188R61C475KAAJD | 1 | CAP CER 4.7UF 16V X5R 0603 10% | Production | Up to date | Murata | GRM188R61C475KAAJD
C8 | CL05B104KO5NFNC | 1 | CAP CER 0.1UF 16V X7R 0402 10% | Production | Up to date | Samsung | CL05B104KO5NFNC
C9 | GRM188R61C475KAAJD | 1 | CAP CER 4.7UF 16V X5R 0603 10% | Production | Up to date | Murata | GRM188R61C475KAAJD
C10 | GRM188R61C475KAAJD | 1 | CAP CER 4.7UF 16V X5R 0603 10% | Production | Up to date | Murata | GRM188R61C475KAAJD
C11 | CL05B104KO5NFNC | 1 | CAP CER 0.1UF 16V X7R 0402 10% | Production | Up to date | Samsung | CL05B104KO5NFNC
C12 | CL05B104KO5NFNC | 1 | CAP CER 0.1UF 16V X7R 0402 10% | Production | Up to date | Samsung | CL05B104KO5NFNC
C13 | CL05B104KO5NFNC | 1 | CAP CER 0.1UF 16V X7R 0402 10% | Production | Up to date | Samsung | CL05B104KO5NFNC
C14 | CL05B104KO5NFNC | 1 | CAP CER 0.1UF 16V X7R 0402 10% | Production | Up to date | Samsung | CL05B104KO5NFNC
C15 | CL05B104KO5NFNC | 1 | CAP CER 0.1UF 16V X7R 0402 10% | Production | Up to date | Samsung | CL05B104KO5NFNC
C16 | CL05B104KO5NFNC | 1 | CAP CER 0.1UF 16V X7R 0402 10% | Production | Up to date | Samsung | CL05B104KO5NFNC
C17 | GRM155R61E105KA12D | 1 | CAP CER 1UF 25V X5R 0402 10% | Production | Up to date | Murata | GRM155R61E105KA12D
C18 | GRM155R61E105KA12D | 1 | CAP CER 1UF 25V X5R 0402 10% | Production | Up to date | Murata | GRM155R61E105KA12D
C19 | CL05B104KO5NFNC | 1 | CAP CER 0.1UF 16V X7R 0402 10% | Production | Up to date | Samsung | CL05B104KO5NFNC
C20 | CL05B104KO5NFNC | 1 | CAP CER 0.1UF 16V X7R 0402 10% | Production | Up to date | Samsung | CL05B104KO5NFNC
C21 | CL05B104KO5NFNC | 1 | CAP CER 0.1UF 16V X7R 0402 10% | Production | Up to date | Samsung | CL05B104KO5NFNC
C22 | CL05B104KO5NFNC | 1 | CAP CER 0.1UF 16V X7R 0402 10% | Production | Up to date | Samsung | CL05B104KO5NFNC
C23 | GRM155R60J106ME15D | 1 | CAP CER 10UF 6.3V X5R 0402 20% | Production | Up to date | Murata | GRM155R60J106ME15D
C24 | GRM155R60J106ME15D | 1 | CAP CER 10UF 6.3V X5R 0402 20% | Production | Up to date | Murata | GRM155R60J106ME15D
C26 | CL05B104KO5NFNC | 1 | CAP CER 0.1UF 16V X7R 0402 10% | Production | Up to date | Samsung | CL05B104KO5NFNC
C27 | GRM155R60J106ME15D | 1 | CAP CER 10UF 6.3V X5R 0402 20% | Production | Up to date | Murata | GRM155R60J106ME15D
C28 | C0402C270J5GACTU | 1 | CAP CER 27PF 50V C0G 0402 5% | Production | Up to date | KEMET | C0402C270J5GACTU
C29 | C0402C270J5GACTU | 1 | CAP CER 27PF 50V C0G 0402 5% | Production | Up to date | KEMET | C0402C270J5GACTU
C30 | CL05B104KO5NFNC | 1 | CAP CER 0.1UF 16V X7R 0402 10% | Production | Up to date | Samsung | CL05B104KO5NFNC
C31 | GRM0335C1E180FA01D | 1 | CAP CER 18PF 25V C0G 0201 10% | Production | Up to date | Murata | GRM0335C1E180FA01D
C32 | GRM0335C1E180FA01D | 1 | CAP CER 18PF 25V C0G 0201 10% | Production | Up to date | Murata | GRM0335C1E180FA01D
C33 | CL05B104KO5NFNC | 1 | CAP CER 0.1UF 16V X7R 0402 10% | Production | Up to date | Samsung | CL05B104KO5NFNC
C34 | GRM155R60J106ME15D | 1 | CAP CER 10UF 6.3V X5R 0402 20% | Production | Up to date | Murata | GRM155R60J106ME15D
C35 | GRM155R60J106ME15D | 1 | CAP CER 10UF 6.3V X5R 0402 20% | Production | Up to date | Murata | GRM155R60J106ME15D
C36 | GRM155R60J106ME15D | 1 | CAP CER 10UF 6.3V X5R 0402 20% | Production | Up to date | Murata | GRM155R60J106ME15D
C37 | CL05B104KO5NFNC | 1 | CAP CER 0.1UF 16V X7R 0402 10% | Production | Up to date | Samsung | CL05B104KO5NFNC
C38 | CL05B104KO5NFNC | 1 | CAP CER 0.1UF 16V X7R 0402 10% | Production | Up to date | Samsung | CL05B104KO5NFNC
C39 | CL05B104KO5NFNC | 1 | CAP CER 0.1UF 16V X7R 0402 10% | Production | Up to date | Samsung | CL05B104KO5NFNC
C40 | CL05B104KO5NFNC | 1 | CAP CER 0.1UF 16V X7R 0402 10% | Production | Up to date | Samsung | CL05B104KO5NFNC
C41 | CL05B104KO5NFNC | 1 | CAP CER 0.1UF 16V X7R 0402 10% | Production | Up to date | Samsung | CL05B104KO5NFNC
C42 | GRM155R61A106ME11D | 1 | CAP CER 10UF 10V X5R 0402 20% | Draft | Up to date | Murata | GRM155R61A106ME11D
C43 | CL05B104KO5NFNC | 1 | CAP CER 0.1UF 16V X7R 0402 10% | Production | Up to date | Samsung | CL05B104KO5NFNC
C44 | CL05B104KO5NFNC | 1 | CAP CER 0.1UF 16V X7R 0402 10% | Production | Up to date | Samsung | CL05B104KO5NFNC
C45 | CL05B104KO5NFNC | 1 | CAP CER 0.1UF 16V X7R 0402 10% | Production | Up to date | Samsung | CL05B104KO5NFNC
C46 | CL05A226MQ5N6J8 | 1 | CAP CER 22UF 6.3V X5R 0402 20% | Draft | Up to date | Samsung | CL05A226MQ5N6J8
C47 | GRM155R61E105KA12D | 1 | CAP CER 1UF 25V X5R 0402 10% | Production | Up to date | Murata | GRM155R61E105KA12D
C48 | GRM155R61E105KA12D | 1 | CAP CER 1UF 25V X5R 0402 10% | Production | Up to date | Murata | GRM155R61E105KA12D
C49 | GRM155R61E105KA12D | 1 | CAP CER 1UF 25V X5R 0402 10% | Production | Up to date | Murata | GRM155R61E105KA12D
C50 | CL05B104KO5NFNC | 1 | CAP CER 0.1UF 16V X7R 0402 10% | Production | Up to date | Samsung | CL05B104KO5NFNC
C51 | GRM155R61E105KA12D | 1 | CAP CER 1UF 25V X5R 0402 10% | Production | Up to date | Murata | GRM155R61E105KA12D
C52 | CL05B104KO5NFNC | 1 | CAP CER 0.1UF 16V X7R 0402 10% | Production | Up to date | Samsung | CL05B104KO5NFNC
C53 | GRM188R61A106ME69D | 1 | CAP CER 10UF 10V X5R 0603 20% | Production | Up to date | Murata | GRM188R61A106ME69D
C54 | GRM155R71A104JA01D | 1 | CAP CER 0.1UF 10V X7R 0402 5% | Production | Up to date | Murata | GRM155R71A104JA01D
C55 | GRM188R61A106ME69D | 1 | CAP CER 10UF 10V X5R 0603 20% | Production | Up to date | Murata | GRM188R61A106ME69D
C56 | GRM188R61A106ME69D | 1 | CAP CER 10UF 10V X5R 0603 20% | Production | Up to date | Murata | GRM188R61A106ME69D
C57 | GRM155R71H103KA88D | 1 | CAP CER 10000PF 50V X7R 0402 10% | Production | Up to date | Murata | GRM155R71H103KA88D
C58 | CL05A226MQ5N6J8 | 1 | CAP CER 22UF 6.3V X5R 0402 20% | Draft | Up to date | Samsung | CL05A226MQ5N6J8
C59 | GRM155R71A104JA01D | 1 | CAP CER 0.1UF 10V X7R 0402 5% | Production | Up to date | Murata | GRM155R71A104JA01D
C62 | GRM155R71A104JA01D | 1 | CAP CER 0.1UF 10V X7R 0402 5% | Production | Up to date | Murata | GRM155R71A104JA01D
C63 | GRM155R60J106ME15D | 1 | CAP CER 10UF 6.3V X5R 0402 20% | Production | Up to date | Murata | GRM155R60J106ME15D
C64 | CL05B104KO5NFNC | 1 | CAP CER 0.1UF 16V X7R 0402 10% | Production | Up to date | Samsung | CL05B104KO5NFNC
C65 | C0402C103K5RACTU | 1 | CAP CER 10nF 50V X7R 0402 5% | Draft | Up to date | KEMET | C0402C103K5RAC
C66 | CL05B104KO5NFNC | 1 | CAP CER 0.1UF 16V X7R 0402 10% | Production | Up to date | Samsung | CL05B104KO5NFNC
C67 | CL05B104KO5NFNC | 1 | CAP CER 0.1UF 16V X7R 0402 10% | Production | Up to date | Samsung | CL05B104KO5NFNC
C68 | GRM155R61E105KA12D | 1 | CAP CER 1UF 25V X5R 0402 10% | Production | Up to date | Murata | GRM155R61E105KA12D
C69 | GRM188R61A106ME69D | 1 | CAP CER 10UF 10V X5R 0603 20% | Production | Up to date | Murata | GRM188R61A106ME69D
C70 | GRM188R61A106ME69D | 1 | CAP CER 10UF 10V X5R 0603 20% | Production | Up to date | Murata | GRM188R61A106ME69D
C75 | CL05B104KO5NFNC | 1 | CAP CER 0.1UF 16V X7R 0402 10% | Production | Up to date | Samsung | CL05B104KO5NFNC
C76 | CL05B104KO5NFNC | 1 | CAP CER 0.1UF 16V X7R 0402 10% | Production | Up to date | Samsung | CL05B104KO5NFNC
C83 | GRM155R60J106ME15D | 1 | CAP CER 10UF 6.3V X5R 0402 20% | Production | Up to date | Murata | GRM155R60J106ME15D
C84 | CL05B104KO5NFNC | 1 | CAP CER 0.1UF 16V X7R 0402 10% | Production | Up to date | Samsung | CL05B104KO5NFNC
C107 | GRM155R60J106ME15D | 1 | CAP CER 10UF 6.3V X5R 0402 20% | Production | Up to date | Murata | GRM155R60J106ME15D
C108 | CL05B104KO5NFNC | 1 | CAP CER 0.1UF 16V X7R 0402 10% | Production | Up to date | Samsung | CL05B104KO5NFNC
C109 | GRM155R60J106ME15D | 1 | CAP CER 10UF 6.3V X5R 0402 20% | Production | Up to date | Murata | GRM155R60J106ME15D
C110 | CL05B104KO5NFNC | 1 | CAP CER 0.1UF 16V X7R 0402 10% | Production | Up to date | Samsung | CL05B104KO5NFNC
D1 | SML-D12M8WT86 | 1 | LED GREEN DIFFUSED 0603 SMD Green 572nm LED Indication - Discrete 2.2V 0603 (1608 Metric) | Production | Up to date | Rohm | SML-D12M8WT86
D2 | SML-D12U8WT86 | 1 | LED RED DIFFUSED 0603 SMD Red 620nm LED Indication - Discrete 2.2V 0603 (1608 Metric) | Production | Up to date | Rohm | SML-D12U8WT86
D3 | 155124M173200 | 1 | Triple Color LED | Draft | Up to date | Wurth Electronics | 155124M173200
D4 | SML-D12M8WT86 | 1 | LED GREEN DIFFUSED 0603 SMD Green 572nm LED Indication - Discrete 2.2V 0603 (1608 Metric) | Production | Up to date | Rohm | SML-D12M8WT86
D5 | SML-D12M8WT86 | 1 | LED GREEN DIFFUSED 0603 SMD Green 572nm LED Indication - Discrete 2.2V 0603 (1608 Metric) | Production | Up to date | Rohm | SML-D12M8WT86
FB1 | 2508056017Y2 | 1 | FERRITE BEAD, 0.1OHM, 2A, 0805, 600R/100MHz | Production | Up to date | Fair-Rite | 2508056017Y2
FB2 | 2508056017Y2 | 1 | FERRITE BEAD, 0.1OHM, 2A, 0805, 600R/100MHz | Production | Up to date | Fair-Rite | 2508056017Y2
FB3 | 2508056017Y2 | 1 | FERRITE BEAD, 0.1OHM, 2A, 0805, 600R/100MHz | Production | Up to date | Fair-Rite | 2508056017Y2
FB4 | 2508056017Y2 | 1 | FERRITE BEAD, 0.1OHM, 2A, 0805, 600R/100MHz | Production | Up to date | Fair-Rite | 2508056017Y2
FB6 | 2508056017Y2 | 1 | FERRITE BEAD, 0.1OHM, 2A, 0805, 600R/100MHz | Production | Up to date | Fair-Rite | 2508056017Y2
J1 | WP7B-S040VA1-R8000_FLIPPED | 1 | 40 pin connector used for thermal Tiny1C, Female, flipped, to be used with FPC connector where flipping is needed. | Draft | Up to date | JAE Electronics | WP7B-P040VA1-R8000
J2 | DF40HC(3.0)-100DS-0.4V_SoM-PRO_A | 1 | OAK-SoM-Pro_S2/S3 base board conn. A | Draft | Up to date | Hirose | DF40HC(3.0)-100DS-0.4V(51
J4 | DF40HC(3.0)-100DS-0.4V_SoM-PRO_B | 1 | OAK-SoM-Pro_S2/S3 base board conn. B | Draft | Up to date | Hirose | DF40HC(3.0)-100DS-0.4V(51
J5 | 529010374 | 1 | CONN, Board-to-Board Connector, Mezzanine, 0.635mm pitch, 2x15, 30 positions, Receptacle, Mated height 12 to 16mm | Draft | Up to date | Molex | 52901-0374
J6 | SFV10R-2STE1HLF | 1 | CONN FFC TOP 10POS 0.50MM R/A | Production | Up to date | Amphenol Communications Solutions | SFV10R-2STE1HLF
J7 | IMX462 | 1 | FFC/FPC Connector, 33 Contact(s), 1 Row(s), Female, Right Angle, Surface Mount Terminal | Draft | Up to date | Hirose | FH26W-33S-0.3SHW(60)
J9 | SMS-107-01-G-S | 1 | Board Connector, 7 Contact(s), 1 Row(s), Female, Straight, 0.05 inch Pitch, Solder Terminal, Black Insulator, Socket | Draft | Up to date | Samtec | SLM-107-01-S-S
L1 | BRL3225T2R2M | 1 | Inductor Power Chip Wirewound 2.2uH 20% 100KHz Ferrite 1.6A 0.078Ohm DCR 1210 T/R | Draft | Up to date | Taiyo | BRL3225T2R2M
L2 | DFE252012P-1R0M=P2 | 1 | FIXED IND 1UH 3.2A 42 MOHM SMD | Production | Up to date | Murata | DFE252012P-1R0M=P2
L3 | BLM18PG121SN1D | 1 | FERRITE BEAD 120 OHM 0603 1LN | Draft | Up to date | Murata | BLM18PG121SN1D
L4 | DFE252012P-1R0M=P2 | 1 | FIXED IND 1UH 3.2A 42 MOHM SMD | Production | Up to date | Murata | DFE252012P-1R0M=P2
L5 | BLM18PG121SN1D | 1 | FERRITE BEAD 120 OHM 0603 1LN | Draft | Up to date | Murata | BLM18PG121SN1D
MH1 | 9774030243R | 1 | MP ROUND STANDOFF M2X0.4 STEEL 3MM | Production | Up to date | Wurth Electronics | 9774030243R
MIC1 | ICS-43434 | 1 | 60Hz ~ 20kHz Digital, I2S Microphone MEMS _Silicon_ 1.65V ~ 3.63V Omnidirectional _-26 ±1dB @ 94dB SPL_ Solder Pads | Draft | Up to date | TDK InvenSense | ICS-43434
MIC2 | ICS-43434 | 1 | 60Hz ~ 20kHz Digital, I2S Microphone MEMS _Silicon_ 1.65V ~ 3.63V Omnidirectional _-26 ±1dB @ 94dB SPL_ Solder Pads | Draft | Up to date | TDK InvenSense | ICS-43434
MTG1 | 9774030943R | 1 | Spacers/Standoffs | Production | Up to date | Wurth Electronics | 9774030943R
Q1 | RE1C002UNTCL | 1 | MOSFET N-CH 20V 0.2A EMT3 | Production | Up to date | Rohm | RE1C002UNTCL
Q2 | RE1C002UNTCL | 1 | MOSFET N-CH 20V 0.2A EMT3 | Production | Up to date | Rohm | RE1C002UNTCL
Q3 | DDTC114YCA-7-F | 1 | TRANS PREBIAS NPN 200MW SOT23-3 | Draft | Up to date | Diodes | DDTC114YCA-7-F
Q4 | RE1C002UNTCL | 1 | MOSFET N-CH 20V 0.2A EMT3 | Production | Up to date | Rohm | RE1C002UNTCL
Q5 | RE1C002UNTCL | 1 | MOSFET N-CH 20V 0.2A EMT3 | Production | Up to date | Rohm | RE1C002UNTCL
R1 | ERJ-2RKF1001X | 1 | RES SMD 1K OHM 1% 0.1W 0402 | Draft | Up to date | Panasonic | ERJ-2RKF1001X
R3 | RC0402FR-071KL | 1 | RES SMD 1K OHM 1% 1/16W 0402 | Production | Up to date | Yageo | RC0402FR-071KL
R4 | RC0402FR-1310KL | 1 | RES SMD 10K OHM 1% 1/16W 0402 | Production | Up to date | Yageo | RC0402FR-1310KL
R5 | RC0402FR-07649RL | 1 | RES SMD 649 OHM 1% 1/16W 0402 | Draft | Up to date | Yageo | RC0402FR-07649RL
R6 | CRCW0402470RFKED | 1 | RES SMD 470 OHM 1% 1/16W 0402 | Production | Up to date | Vishay | CRCW0402470RFKED
R7 | CRCW0402470RFKED | 1 | RES SMD 470 OHM 1% 1/16W 0402 | Production | Up to date | Vishay | CRCW0402470RFKED
R8 | RC0402FR-0722RL | 1 | RES SMD 22 OHM 1% 1/16W 0402 | Production | Up to date | Yageo | RC0402FR-0722RL
R9 | RC0402FR-0722RL | 1 | RES SMD 22 OHM 1% 1/16W 0402 | Production | Up to date | Yageo | RC0402FR-0722RL
R10 | RC0402FR-1310KL | 1 | RES SMD 10K OHM 1% 1/16W 0402 | Production | Up to date | Yageo | RC0402FR-1310KL
R12 | RC0402FR-1310KL | 1 | RES SMD 10K OHM 1% 1/16W 0402 | Production | Up to date | Yageo | RC0402FR-1310KL
R13 | RC0402FR-1310KL | 1 | RES SMD 10K OHM 1% 1/16W 0402 | Production | Up to date | Yageo | RC0402FR-1310KL
R17 | CRCW04020000Z0ED | 1 | RES SMD 0 OHM 5% 1/16W 0402 | Production | Up to date | Vishay | CRCW04020000Z0ED
R18 | CRCW04020000Z0ED | 1 | RES SMD 0 OHM 5% 1/16W 0402 | Production | Up to date | Vishay | CRCW04020000Z0ED
R20 | RC0402FR-1310KL | 1 | RES SMD 10K OHM 1% 1/16W 0402 | Production | Up to date | Yageo | RC0402FR-1310KL
R23 | RC0402FR-1310KL | 1 | RES SMD 10K OHM 1% 1/16W 0402 | Production | Up to date | Yageo | RC0402FR-1310KL
R24 | RC0402FR-1310KL | 1 | RES SMD 10K OHM 1% 1/16W 0402 | Production | Up to date | Yageo | RC0402FR-1310KL
R25 | RC0402FR-1310KL | 1 | RES SMD 10K OHM 1% 1/16W 0402 | Production | Up to date | Yageo | RC0402FR-1310KL
R27 | RC0402FR-1310KL | 1 | RES SMD 10K OHM 1% 1/16W 0402 | Production | Up to date | Yageo | RC0402FR-1310KL
R28 | RC0402FR-0749R9L | 1 | RES SMD 49.9 OHM 1% 1/16W 0402 | Production | Up to date | Yageo | RC0402FR-0749R9L
R29 | RC0402FR-1310KL | 1 | RES SMD 10K OHM 1% 1/16W 0402 | Production | Up to date | Yageo | RC0402FR-1310KL
R32 | RC0402FR-071KL | 1 | RES SMD 1K OHM 1% 1/16W 0402 | Production | Up to date | Yageo | RC0402FR-071KL
R34 | RC0402FR-1310KL | 1 | RES SMD 10K OHM 1% 1/16W 0402 | Production | Up to date | Yageo | RC0402FR-1310KL
R35 | RC0402FR-1310KL | 1 | RES SMD 10K OHM 1% 1/16W 0402 | Production | Up to date | Yageo | RC0402FR-1310KL
R36 | RC0402FR-0749R9L | 1 | RES SMD 49.9 OHM 1% 1/16W 0402 | Production | Up to date | Yageo | RC0402FR-0749R9L
R37 | RC0402FR-1310KL | 1 | RES SMD 10K OHM 1% 1/16W 0402 | Production | Up to date | Yageo | RC0402FR-1310KL
R38 | RC0402FR-1310KL | 1 | RES SMD 10K OHM 1% 1/16W 0402 | Production | Up to date | Yageo | RC0402FR-1310KL
R39 | RC0402FR-1310KL | 1 | RES SMD 10K OHM 1% 1/16W 0402 | Production | Up to date | Yageo | RC0402FR-1310KL
R40 | RC0402FR-1310KL | 1 | RES SMD 10K OHM 1% 1/16W 0402 | Production | Up to date | Yageo | RC0402FR-1310KL
R41 | RC0402FR-1310KL | 1 | RES SMD 10K OHM 1% 1/16W 0402 | Production | Up to date | Yageo | RC0402FR-1310KL
R42 | RC0402FR-071ML | 1 | RES SMD 1M OHM 1% 1/16W 0402 | Production | Up to date | Yageo | RC0402FR-071ML
R43 | RC0402FR-072K49L | 1 | RES SMD 2.49K OHM 1% 1/16W 0402 | Production | Up to date | Yageo | RC0402FR-072K49L
R44 | CRCW0402470RFKED | 1 | RES SMD 470 OHM 1% 1/16W 0402 | Production | Up to date | Vishay | CRCW0402470RFKED
R45 | CRCW04020000Z0ED | 1 | RES SMD 0 OHM 5% 1/16W 0402 | Production | Up to date | Vishay | CRCW04020000Z0ED
R46 | RC0402FR-1310KL | 1 | RES SMD 10K OHM 1% 1/16W 0402 | Production | Up to date | Yageo | RC0402FR-1310KL
R47 | RC0402FR-072K2L | 1 | RES SMD 2.2K OHM 1% 1/16W 0402 | Production | Up to date | Yageo | RC0402FR-072K2L
R48 | RC0402FR-072K2L | 1 | RES SMD 2.2K OHM 1% 1/16W 0402 | Production | Up to date | Yageo | RC0402FR-072K2L
R49 | RC0402FR-1310KL | 1 | RES SMD 10K OHM 1% 1/16W 0402 | Production | Up to date | Yageo | RC0402FR-1310KL
R50 | RC0402FR-1310KL | 1 | RES SMD 10K OHM 1% 1/16W 0402 | Production | Up to date | Yageo | RC0402FR-1310KL
R54 | RC0402FR-1310KL | 1 | RES SMD 10K OHM 1% 1/16W 0402 | Production | Up to date | Yageo | RC0402FR-1310KL
R55 | RES SMD 16.9k OHM 1% | 1 | Fixed Resistor, Metal Glaze/thick Film, 0.063W, 16900ohm, 50V, 1% +/-Tol, 100ppm/Cel, Surface Mount, 0402, CRCW040216K9FKED | Draft | Up to date | Vishay | CRCW040216K9FKED
R56 | RC0402FR-1310KL | 1 | RES SMD 10K OHM 1% 1/16W 0402 | Production | Up to date | Yageo | RC0402FR-1310KL
R57 | RC0402FR-1310KL | 1 | RES SMD 10K OHM 1% 1/16W 0402 | Production | Up to date | Yageo | RC0402FR-1310KL
R58 | CRCW06030000Z0EA | 1 | RES SMD 0 OHM 5% 1/10W 0603 | Production | Up to date | Vishay | CRCW0603-0000Z0EA
R59 | RC0402FR-1310KL | 1 | RES SMD 10K OHM 1% 1/16W 0402 | Production | Up to date | Yageo | RC0402FR-1310KL
R60 | CRCW04020000Z0ED | 1 | RES SMD 0 OHM 5% 1/16W 0402 | Production | Up to date | Vishay | CRCW04020000Z0ED
R62 | CRCW04020000Z0ED | 1 | RES SMD 0 OHM 5% 1/16W 0402 | Production | Up to date | Vishay | CRCW04020000Z0ED
R64 | RC0402FR-1310KL | 1 | RES SMD 10K OHM 1% 1/16W 0402 | Production | Up to date | Yageo | RC0402FR-1310KL
R65 | RC0402FR-1310KL | 1 | RES SMD 10K OHM 1% 1/16W 0402 | Production | Up to date | Yageo | RC0402FR-1310KL
R66 | CRCW06030000Z0EA | 1 | RES SMD 0 OHM 5% 1/10W 0603 | Production | Up to date | Vishay | CRCW0603-0000Z0EA
R67 | RC0402FR-07300KL | 1 | RES SMD 300K OHM 1% 1/16W 0402 | Production | Up to date | Yageo | RC0402FR-07300KL
R68 | RC0402FR-0747KL | 1 | RES SMD 47K OHM 1% 1/16W 0402 | Draft | Up to date | Yageo | RC0402FR-0747KL
R69 | CRCW06030000Z0EA | 1 | RES SMD 0 OHM 5% 1/10W 0603 | Production | Up to date | Vishay | CRCW0603-0000Z0EA
R70 | RC0402FR-0724KL | 1 | RES SMD 24K OHM 1% 1/16W 0402 | Draft | Up to date | Yageo | RC0402FR-0724KL
R71 | RC0402FR-1310KL | 1 | RES SMD 10K OHM 1% 1/16W 0402 | Production | Up to date | Yageo | RC0402FR-1310KL
R73 | RC0402FR-1310KL | 1 | RES SMD 10K OHM 1% 1/16W 0402 | Production | Up to date | Yageo | RC0402FR-1310KL
R74 | CRCW04029K10FKED | 1 | RES SMD 9.1K OHM 1% 1/16W 0402 | Draft | Up to date | Vishay | CRCW04029K10FKED
R75 | CRCW06030000Z0EA | 1 | RES SMD 0 OHM 5% 1/10W 0603 | Production | Up to date | Vishay | CRCW0603-0000Z0EA
R77 | CRCW0402470RFKED | 1 | RES SMD 470 OHM 1% 1/16W 0402 | Production | Up to date | Vishay | CRCW0402470RFKED
R78 | CRCW06030000Z0EA | 1 | RES SMD 0 OHM 5% 1/10W 0603 | Production | Up to date | Vishay | CRCW0603-0000Z0EA
R79 | RC0402FR-072K2L | 1 | RES SMD 2.2K OHM 1% 1/16W 0402 | Production | Up to date | Yageo | RC0402FR-072K2L
R80 | CRCW0402470RFKED | 1 | RES SMD 470 OHM 1% 1/16W 0402 | Production | Up to date | Vishay | CRCW0402470RFKED
R81 | RC0402FR-072K2L | 1 | RES SMD 2.2K OHM 1% 1/16W 0402 | Production | Up to date | Yageo | RC0402FR-072K2L
R82 | RC0402FR-074K7L | 1 | RES SMD 4.7K OHM 1% 1/16W 0402 | Draft | Up to date | Yageo | RC0402FR-074K7L
R83 | RC0402FR-1310KL | 1 | RES SMD 10K OHM 1% 1/16W 0402 | Production | Up to date | Yageo | RC0402FR-1310KL
R84 | CRCW04020000Z0ED | 1 | RES SMD 0 OHM 5% 1/16W 0402 | Production | Up to date | Vishay | CRCW04020000Z0ED
R85 | CRCW04020000Z0ED | 1 | RES SMD 0 OHM 5% 1/16W 0402 | Production | Up to date | Vishay | CRCW04020000Z0ED
R90 | CRCW04020000Z0ED | 1 | RES SMD 0 OHM 5% 1/16W 0402 | Production | Up to date | Vishay | CRCW04020000Z0ED
R108 | CRCW04020000Z0ED | 1 | RES SMD 0 OHM 5% 1/16W 0402 | Production | Up to date | Vishay | CRCW04020000Z0ED
R114 | CRCW04020000Z0ED | 1 | RES SMD 0 OHM 5% 1/16W 0402 | Production | Up to date | Vishay | CRCW04020000Z0ED
U1 | 24AA32A-I/MS | 1 | IC EEPROM 32K I2C 400KHZ 8MSOP Memory IC 32Kb (4K x 8) I²C 400kHz 900ns 8-MSOP | Production | Up to date | Microchip | 24AA32A-I/MS
U2 | RTL8111HS | 1 | IC ETHERNET/PCIe PHY Realtek | Production | Up to date | Realtek | RTL8111HS-CG
U3 | NTS0104GU12,115 | 1 | Voltage Level Translator Bidirectional 1 Circuit 4 Channel 50Mbps 12-XQFN _2x1.7_ | Draft | Up to date | NXP USA | NTS0104GU12,115
U4 | BNO086 | 1 | Accelerometer, Gyroscope, Magnetometer, 9 Axis Sensor I²C, SPI, UART Output | Draft | Up to date | CEVA | BNO086
U5 | BMI270 | 1 | Accelerometer, Gyroscope, 6 Axis Sensor IÂ²C, SPI Output | Draft | Up to date | Bosch Sensortec | BMI270
U6 | SN74LVC1G3157DCKR | 1 | IC SWITCH SPDT SC70-6 1 Circuit IC Switch 2:1 15Ohm SC-70-6 | Draft | Up to date | Texas Instruments | SN74LVC1G3157DCKR
U7 | TXS0102DCUR | 1 | TEXAS INSTRUMENTS - TXS0102DCUR - IC, TRANSLATOR, 2 BIT, BI, US-8 | Production | Up to date | Texas Instruments | TXS0102DCUR
U8 | TLV62080DSG | 1 | IC REG BUCK ADJ 1.2A SYNC 8WSON | Draft | Up to date | Texas Instruments | TLV62080DSGR
U9 | TXS0102DQMR | 1 | IC TRANSLATOR VOLTAGE 8-X2SON | Draft | Up to date | Texas Instruments | TXS0102DQMR
U10 | TLV70018DCK | 1 | IC REG LINEAR 1.8V 200MA SC70-5 Linear Voltage Regulator IC 1 Output 200mA SC-70-5 | Production | Up to date | Texas Instruments | TLV70018DCKR
U12 | SN74LVC1G3157DCKR | 1 | IC SWITCH SPDT SC70-6 1 Circuit IC Switch 2:1 15Ohm SC-70-6 | Draft | Up to date | Texas Instruments | SN74LVC1G3157DCKR
U13 | SN74LVC1G3157DCKR | 1 | IC SWITCH SPDT SC70-6 1 Circuit IC Switch 2:1 15Ohm SC-70-6 | Draft | Up to date | Texas Instruments | SN74LVC1G3157DCKR
U14 | TLV62080DSG | 1 | IC REG BUCK ADJ 1.2A SYNC 8WSON | Draft | Up to date | Texas Instruments | TLV62080DSGR
U16 | LP3985IM5-4.7 | 1 | LDO Regulator Pos 4.7V 0.15A 5-Pin SOT-23 T/R | Draft | Up to date | Texas Instruments | LP3985IM5-4.7
U17 | NTS0104GU12,115 | 1 | Voltage Level Translator Bidirectional 1 Circuit 4 Channel 50Mbps 12-XQFN _2x1.7_ | Draft | Up to date | NXP USA | NTS0104GU12,115
U20 | AP7366-W5-7 | 1 | Adjustable Positive LDO Regulator, 0.8V Min, 5V Max, PDSO5 | Draft | Up to date | Diodes | AP7366-W5-7
X1 | ECS-250-18-36B-CKY-TR | 1 | CRYSTAL 25.0000MHZ 18PF SMD 25MHz ±10ppm Crystal 18pF 50 Ohms 4-SMD, No Lead | Production | Up to date | ECS International | ECS-250-18-36B-CKY-TR
Y1 | ABS06-127-32.768KHZ-T | 1 | CRYSTAL 32.768kHz ±20ppm Crystal 12.5pF 90 kOhms 2-SMD, No Lead | Production | Up to date | Abracon | ABS06-127-32.768KHZ-T