## Sheet1
BOM
Project Title: | MD2084
Drawn By: | Martin Debevc |  |  |  | 7901 Shaffer Pkwy
Assembly Variant: | IMX462 |  |  |  | Littleton, CO
80127 USA
Name | Designator | Quantity | Description | Revision State | Revision Status | Manufacturer 1 | Manufacturer Part Number 1
Designator | Name | Quantity | Description | Revision State | Revision Status | Manufacturer 1 | Manufacturer Part Number 1
B1 | 434331045822 | 1 | Keypad Switch, 1 Switches, SPST, Momentary-tactile, 0.05A, 12VDC, 2.65N, Solder Terminal, Surface Mount-right Angle | Production | Up to date | Wurth Electronics | 434331045822
C1, C3, C23, C24, C27, C34, C35, C36, C63, C83, C107, C109 | GRM155R60J106ME15D | 12 | CAP CER 10UF 6.3V X5R 0402 20% | Production | Up to date | Murata | GRM155R60J106ME15D
C2, C4, C6, C8, C11, C12, C13, C14, C15, C16, C19, C20, C21, C22, C26, C30, C33, C37, C38, C39, C40, C41, C43, C44, C45, C50, C52, C64, C66, C67, C75, C76, C84, C108, C110 | CL05B104KO5NFNC | 35 | CAP CER 0.1UF 16V X7R 0402 10% | Production | Up to date | Samsung | CL05B104KO5NFNC
C5, C7, C9, C10 | GRM188R61C475KAAJD | 4 | CAP CER 4.7UF 16V X5R 0603 10% | Production | Up to date | Murata | GRM188R61C475KAAJD
C17, C18, C47, C48, C49, C51, C68 | GRM155R61E105KA12D | 7 | CAP CER 1UF 25V X5R 0402 10% | Production | Up to date | Murata | GRM155R61E105KA12D
C28, C29 | C0402C270J5GACTU | 2 | CAP CER 27PF 50V C0G 0402 5% | Production | Up to date | KEMET | C0402C270J5GACTU
C31, C32 | GRM0335C1E180FA01D | 2 | CAP CER 18PF 25V C0G 0201 10% | Production | Up to date | Murata | GRM0335C1E180FA01D
C42 | GRM155R61A106ME11D | 1 | CAP CER 10UF 10V X5R 0402 20% | Draft | Up to date | Murata | GRM155R61A106ME11D
C46, C58 | CL05A226MQ5N6J8 | 2 | CAP CER 22UF 6.3V X5R 0402 20% | Draft | Up to date | Samsung | CL05A226MQ5N6J8
C53, C55, C56, C69, C70 | GRM188R61A106ME69D | 5 | CAP CER 10UF 10V X5R 0603 20% | Production | Up to date | Murata | GRM188R61A106ME69D
C54, C59, C62 | GRM155R71A104JA01D | 3 | CAP CER 0.1UF 10V X7R 0402 5% | Production | Up to date | Murata | GRM155R71A104JA01D
C57 | GRM155R71H103KA88D | 1 | CAP CER 10000PF 50V X7R 0402 10% | Production | Up to date | Murata | GRM155R71H103KA88D
C65 | C0402C103K5RACTU | 1 | CAP CER 10nF 50V X7R 0402 5% | Draft | Up to date | KEMET | C0402C103K5RAC
D1, D4, D5 | SML-D12M8WT86 | 3 | LED GREEN DIFFUSED 0603 SMD Green 572nm LED Indication - Discrete 2.2V 0603 (1608 Metric) | Production | Up to date | Rohm | SML-D12M8WT86
D2 | SML-D12U8WT86 | 1 | LED RED DIFFUSED 0603 SMD Red 620nm LED Indication - Discrete 2.2V 0603 (1608 Metric) | Production | Up to date | Rohm | SML-D12U8WT86
D3 | 155124M173200 | 1 | Triple Color LED | Draft | Up to date | Wurth Electronics | 155124M173200
FB1, FB2, FB3, FB4, FB6 | 2508056017Y2 | 5 | FERRITE BEAD, 0.1OHM, 2A, 0805, 600R/100MHz | Production | Up to date | Fair-Rite | 2508056017Y2
J1 | WP7B-S040VA1-R8000_FLIPPED | 1 | 40 pin connector used for thermal Tiny1C, Female, flipped, to be used with FPC connector where flipping is needed. | Draft | Up to date | JAE Electronics | WP7B-P040VA1-R8000
J2 | DF40HC(3.0)-100DS-0.4V_SoM-PRO_A | 1 | OAK-SoM-Pro_S2/S3 base board conn. A | Draft | Up to date | Hirose | DF40HC(3.0)-100DS-0.4V(51
J4 | DF40HC(3.0)-100DS-0.4V_SoM-PRO_B | 1 | OAK-SoM-Pro_S2/S3 base board conn. B | Draft | Up to date | Hirose | DF40HC(3.0)-100DS-0.4V(51
J5 | 529010374 | 1 | CONN, Board-to-Board Connector, Mezzanine, 0.635mm pitch, 2x15, 30 positions, Receptacle, Mated height 12 to 16mm | Draft | Up to date | Molex | 52901-0374
J6 | SFV10R-2STE1HLF | 1 | CONN FFC TOP 10POS 0.50MM R/A | Production | Up to date | Amphenol Communications Solutions | SFV10R-2STE1HLF
J7 | IMX462 | 1 | FFC/FPC Connector, 33 Contact(s), 1 Row(s), Female, Right Angle, Surface Mount Terminal | Draft | Up to date | Hirose | FH26W-33S-0.3SHW(60)
J9 | SMS-107-01-G-S | 1 | Board Connector, 7 Contact(s), 1 Row(s), Female, Straight, 0.05 inch Pitch, Solder Terminal, Black Insulator, Socket | Draft | Up to date | Samtec | SLM-107-01-S-S
L1 | BRL3225T2R2M | 1 | Inductor Power Chip Wirewound 2.2uH 20% 100KHz Ferrite 1.6A 0.078Ohm DCR 1210 T/R | Draft | Up to date | Taiyo | BRL3225T2R2M
L2, L4 | DFE252012P-1R0M=P2 | 2 | FIXED IND 1UH 3.2A 42 MOHM SMD | Production | Up to date | Murata | DFE252012P-1R0M=P2
L3, L5 | BLM18PG121SN1D | 2 | FERRITE BEAD 120 OHM 0603 1LN | Draft | Up to date | Murata | BLM18PG121SN1D
MH1 | 9774030243R | 1 | MP ROUND STANDOFF M2X0.4 STEEL 3MM | Production | Up to date | Wurth Electronics | 9774030243R
MIC1, MIC2 | ICS-43434 | 2 | 60Hz ~ 20kHz Digital, I2S Microphone MEMS _Silicon_ 1.65V ~ 3.63V Omnidirectional _-26 ±1dB @ 94dB SPL_ Solder Pads | Draft | Up to date | TDK InvenSense | ICS-43434
MTG1 | 9774030943R | 1 | Spacers/Standoffs | Production | Up to date | Wurth Electronics | 9774030943R
Q1, Q2, Q4, Q5 | RE1C002UNTCL | 4 | MOSFET N-CH 20V 0.2A EMT3 | Production | Up to date | Rohm | RE1C002UNTCL
Q3 | DDTC114YCA-7-F | 1 | TRANS PREBIAS NPN 200MW SOT23-3 | Draft | Up to date | Diodes | DDTC114YCA-7-F
R1 | ERJ-2RKF1001X | 1 | RES SMD 1K OHM 1% 0.1W 0402 | Draft | Up to date | Panasonic | ERJ-2RKF1001X
R3, R32 | RC0402FR-071KL | 2 | RES SMD 1K OHM 1% 1/16W 0402 | Production | Up to date | Yageo | RC0402FR-071KL
R4, R10, R12, R13, R20, R23, R24, R25, R27, R29, R34, R35, R37, R38, R39, R40, R41, R46, R49, R50, R54, R56, R57, R59, R64, R65, R71, R73, R83 | RC0402FR-1310KL | 29 | RES SMD 10K OHM 1% 1/16W 0402 | Production | Up to date | Yageo | RC0402FR-1310KL
R5 | RC0402FR-07649RL | 1 | RES SMD 649 OHM 1% 1/16W 0402 | Draft | Up to date | Yageo | RC0402FR-07649RL
R6, R7, R44, R77, R80 | CRCW0402470RFKED | 5 | RES SMD 470 OHM 1% 1/16W 0402 | Production | Up to date | Vishay | CRCW0402470RFKED
R8, R9 | RC0402FR-0722RL | 2 | RES SMD 22 OHM 1% 1/16W 0402 | Production | Up to date | Yageo | RC0402FR-0722RL
R17, R18, R45, R60, R62, R84, R85, R90, R108, R114 | CRCW04020000Z0ED | 10 | RES SMD 0 OHM 5% 1/16W 0402 | Production | Up to date | Vishay | CRCW04020000Z0ED
R28, R36 | RC0402FR-0749R9L | 2 | RES SMD 49.9 OHM 1% 1/16W 0402 | Production | Up to date | Yageo | RC0402FR-0749R9L
R42 | RC0402FR-071ML | 1 | RES SMD 1M OHM 1% 1/16W 0402 | Production | Up to date | Yageo | RC0402FR-071ML
R43 | RC0402FR-072K49L | 1 | RES SMD 2.49K OHM 1% 1/16W 0402 | Production | Up to date | Yageo | RC0402FR-072K49L
R47, R48, R79, R81 | RC0402FR-072K2L | 4 | RES SMD 2.2K OHM 1% 1/16W 0402 | Production | Up to date | Yageo | RC0402FR-072K2L
R55 | RES SMD 16.9k OHM 1% | 1 | Fixed Resistor, Metal Glaze/thick Film, 0.063W, 16900ohm, 50V, 1% +/-Tol, 100ppm/Cel, Surface Mount, 0402, CRCW040216K9FKED | Draft | Up to date | Vishay | CRCW040216K9FKED
R58, R66, R69, R75, R78 | CRCW06030000Z0EA | 5 | RES SMD 0 OHM 5% 1/10W 0603 | Production | Up to date | Vishay | CRCW0603-0000Z0EA
R67 | RC0402FR-07300KL | 1 | RES SMD 300K OHM 1% 1/16W 0402 | Production | Up to date | Yageo | RC0402FR-07300KL
R68 | RC0402FR-0747KL | 1 | RES SMD 47K OHM 1% 1/16W 0402 | Draft | Up to date | Yageo | RC0402FR-0747KL
R70 | RC0402FR-0724KL | 1 | RES SMD 24K OHM 1% 1/16W 0402 | Draft | Up to date | Yageo | RC0402FR-0724KL
R74 | CRCW04029K10FKED | 1 | RES SMD 9.1K OHM 1% 1/16W 0402 | Draft | Up to date | Vishay | CRCW04029K10FKED
R82 | RC0402FR-074K7L | 1 | RES SMD 4.7K OHM 1% 1/16W 0402 | Draft | Up to date | Yageo | RC0402FR-074K7L
U1 | 24AA32A-I/MS | 1 | IC EEPROM 32K I2C 400KHZ 8MSOP Memory IC 32Kb (4K x 8) I²C 400kHz 900ns 8-MSOP | Production | Up to date | Microchip | 24AA32A-I/MS
U2 | RTL8111HS | 1 | IC ETHERNET/PCIe PHY Realtek | Production | Up to date | Realtek | RTL8111HS-CG
U3, U17 | NTS0104GU12,115 | 2 | Voltage Level Translator Bidirectional 1 Circuit 4 Channel 50Mbps 12-XQFN _2x1.7_ | Draft | Up to date | NXP USA | NTS0104GU12,115
U4 | BNO086 | 1 | Accelerometer, Gyroscope, Magnetometer, 9 Axis Sensor I²C, SPI, UART Output | Draft | Up to date | CEVA | BNO086
U5 | BMI270 | 1 | Accelerometer, Gyroscope, 6 Axis Sensor IÂ²C, SPI Output | Draft | Up to date | Bosch Sensortec | BMI270
U6, U12, U13 | SN74LVC1G3157DCKR | 3 | IC SWITCH SPDT SC70-6 1 Circuit IC Switch 2:1 15Ohm SC-70-6 | Draft | Up to date | Texas Instruments | SN74LVC1G3157DCKR
U7 | TXS0102DCUR | 1 | TEXAS INSTRUMENTS - TXS0102DCUR - IC, TRANSLATOR, 2 BIT, BI, US-8 | Production | Up to date | Texas Instruments | TXS0102DCUR
U8, U14 | TLV62080DSG | 2 | IC REG BUCK ADJ 1.2A SYNC 8WSON | Draft | Up to date | Texas Instruments | TLV62080DSGR
U9 | TXS0102DQMR | 1 | IC TRANSLATOR VOLTAGE 8-X2SON | Draft | Up to date | Texas Instruments | TXS0102DQMR
U10 | TLV70018DCK | 1 | IC REG LINEAR 1.8V 200MA SC70-5 Linear Voltage Regulator IC 1 Output 200mA SC-70-5 | Production | Up to date | Texas Instruments | TLV70018DCKR
U16 | LP3985IM5-4.7 | 1 | LDO Regulator Pos 4.7V 0.15A 5-Pin SOT-23 T/R | Draft | Up to date | Texas Instruments | LP3985IM5-4.7
U20 | AP7366-W5-7 | 1 | Adjustable Positive LDO Regulator, 0.8V Min, 5V Max, PDSO5 | Draft | Up to date | Diodes | AP7366-W5-7
X1 | ECS-250-18-36B-CKY-TR | 1 | CRYSTAL 25.0000MHZ 18PF SMD 25MHz ±10ppm Crystal 18pF 50 Ohms 4-SMD, No Lead | Production | Up to date | ECS International | ECS-250-18-36B-CKY-TR
Y1 | ABS06-127-32.768KHZ-T | 1 | CRYSTAL 32.768kHz ±20ppm Crystal 12.5pF 90 kOhms 2-SMD, No Lead | Production | Up to date | Abracon | ABS06-127-32.768KHZ-T