## BOM-EL2086(Production_MX)
Comment | Quantity | Designator | Description | Manufacturer 1 | Manufacturer Part Number 1 | Footprint | DesignItemId | LibRef
GRM188R61C475KAAJD | 5 | C1, C3, C5, C7, C8 | CAP CER 4.7UF 16V X5R 0603 10% | Murata | GRM188R61C475KAAJD | CAPC0603(1608)100_N | CMP-004-000020-4 | CMP-004-000020-4
CL05B104KO5NFNC | 31 | C2, C4, C6, C11, C12, C13, C14, C15, C16, C17, C18, C19, C20, C24, C26, C27, C30, C31, C33, C35, C37, C38, C39, C43, C48, C50, C100, C103, C106, C108, C110 | CAP CER 0.1UF 16V X7R 0402 10% | Samsung | CL05B104KO5NFNC | CAPC0402(1005)60_N | CMP-108-000002-6 | CMP-108-000002-6
GRM155R61E105KA12D | 6 | C9, C10, C40, C41, C44, C45 | CAP CER 1UF 25V X5R 0402 10% | Murata | GRM155R61E105KA12D | CAPC0402(1005)70_N | CMP-108-000014-5 | CMP-108-000014-5
C0402C270J5GACTU | 2 | C21, C22 | CAP CER 27PF 50V C0G 0402 5% | KEMET | C0402C270J5GACTU | CAPC0402(1005)60_N | CMP-108-000006-6 | CMP-108-000006-6
GRM155R60J106ME15D | 13 | C23, C25, C32, C34, C36, C56, C57, C60, C61, C62, C105, C107, C109 | CAP CER 10UF 6.3V X5R 0402 20% | Murata | GRM155R60J106ME15D | CAPC0402(1005)70_N | CMP-004-000009-5 | CMP-004-000009-5
GRM0335C1E180FA01D | 2 | C28, C29 | CAP CER 18PF 25V C0G 0201 10% | Murata | GRM0335C1E180FA01D | CAPC0201(0603)33_L | CMP-004-000003-6 | CMP-004-000003-6
GRM155R61A106ME11D | 2 | C42, C47 | CAP CER 10UF 10V X5R 0402 20% | Murata | GRM155R61A106ME11D | CAPC0402(1005)60_L | CMP-001-00125-4 | CMP-001-00125-4
CL05A226MQ5N6J8 | 2 | C46, C49 | CAP CER 22UF 6.3V X5R 0402 20% | Samsung | CL05A226MQ5N6J8 | CAPC0402(1005)60_L | CMP-001-00163-4 | CMP-001-00163-4
GRM155R71A104JA01D | 5 | C58, C59, C63, C64, C65 | CAP CER 0.1UF 10V X7R 0402 5% | Murata | GRM155R71A104JA01D | CAPC0402(1005)70_N | CMP-108-000015-5 | CMP-108-000015-5
TLJB157M010R0500 | 4 | C66, C67, C81, C82 | CAP TAL 150UF 10V 20% | Kyocera AVX | TLJB157M010R0500 | RESTL1210(3225)_L | CMP-050-000000-4 | CMP-050-000000-4
GRM188R61A106ME69D | 2 | C77, C78 | CAP CER 10UF 10V X5R 0603 20% | Murata | GRM188R61A106ME69D | CAPC0603(1608)100_L | CMP-004-000018-4 | CMP-004-000018-4
GRM188R61A226ME15D | 4 | C80, C83, C101, C102 | CAP CER 22UF 10V X5R 0603 20% | Murata | GRM188R61A226ME15D | CAPC0603(1608)100_N | CMP-108-000020-4 | CMP-108-000020-4
GCM1555C1H330JA16D | 1 | C104 | CAP CER 33pF 50V C0G 0402 5% | Murata | GCM1555C1H330JA16D | FP-GCM155-0_05-IPC_A | CMP-001-00100-6 | CMP-001-00100-6
SML-D12D8WT86 | 1 | D1 | LED ORANGE DIFFUSED 0603 SMD Orange 605nm LED Indication - Discrete 2.2V 0603 (1608 Metric) | Rohm | SML-D12D8WT86 | SML_D1xx8W | CMP-111-000003-2 | CMP-111-000003-2
SML-D12U8WT86 | 1 | D2 | LED RED DIFFUSED 0603 SMD Red 620nm LED Indication - Discrete 2.2V 0603 (1608 Metric) | Rohm | SML-D12U8WT86 | SML_D1xx8W | CMP-111-000005-2 | CMP-111-000005-2
155124M173200 | 1 | D3 | Triple Color LED | Wurth Elektronik | 155124M173200 | FP-155124M173200-MFG | CMP-007-00038-2 | CMP-007-00038-2
SML-D12M8WT86 | 3 | D4, D18, D19 | LED GREEN DIFFUSED 0603 SMD Green 572nm LED Indication - Discrete 2.2V 0603 (1608 Metric) | Rohm | SML-D12M8WT86 | SML_D1xx8W | CMP-111-000004-2 | CMP-111-000004-2
BELAGO1.1 | 1 | D7 | Dot-Pattern Infrared Illuminator for 3D Stereoscopic Imaging AQAA-20 |  | Belago1.1 AQAA-20 | Belago1.1 | CMP-004-00032-3 | CMP-004-00032-3
SFH 4725AS | 1 | D8 | OSLON Black Series (940 nm) - 80° |  | SFH 4725AS A01 | SFH 4715AS | CMP-004-00043-2 | CMP-004-00043-2
2508056017Y2 | 5 | FB1, FB2, FB3, FB4, FB5 | FERRITE BEAD, 0.1OHM, 2A, 0805, 600R/100MHz | Fair-Rite | 2508056017Y2 | 2508056017Y2 | CMP-082-000000-2 | CMP-082-000000-2
SFV10R-2STE1HLF | 1 | J1 | CONN FFC TOP 10POS 0.50MM R/A | Amphenol FCI | SFV10R-2STE1HLF | SFV10R-2STE1HLF | CMP-005-000024-3 | CMP-005-000024-3
uSD push/pull | 1 | J2 | CONN MICRO SD CARD PUSH-PULL R/A | Molex | 104031-0811 | 104031-0811 | 104031-0811 | 104031-0811
DF40HC(3.0)-100DS-0.4V_SoM-PRO_A, DF40HC(3.0)-100DS-0.4V_SoM-PRO_B | 2 | J4, J5 | OAK-SoM-Pro base board conn. A, OAK-SoM-Pro base board conn. B | Hirose | DF40HC(3.0)-100DS-0.4V(58) | CON_A_BW2099_SoM_DF40HC-3.0-100DS-0.4V_minpad, CON_B_BW2099_SoM_DF40HC-3.0-100DS-0.4V_minpad | CMP-005-000052-4, CMP-005-000053-5 | CMP-005-000052-4, CMP-005-000053-5
FH26W-33S-0.3SHW(60), JH-B2027-00 | 3 | J6, J9, J10 | FFC/FPC Connector, 33 Contact(s), 1 Row(s), Female, Right Angle, Surface Mount Terminal | Hirose | FH26W-33S-0.3SHW(60) | AC-PY003-OV9282, PCBComponent_1 | AC_PY003-OV9282_CON, CMP-002-00132-2 | AC_PY003-OV9282_CON, CMP-002-00132-2
529010374 | 1 | J7 | CONN, Board-to-Board Connector, Mezzanine, 0.635mm pitch, 2x15, 30 positions, Receptacle, Mated height 12 to 16mm | Molex | 529010374 | CON_529010374 | CMP-002-00150-2 | CMP-002-00150-2
LQH32NH2R2J23L | 1 | L1 | FIXED IND 2.2UH 610MA 97MOHM SMD | Murata | LQH32NH2R2J23L | LQH32NH2R2J23L | CMP-112-000003-2 | CMP-112-000003-2
DFE252012P-1R0M=P2 | 2 | L2, L3 | FIXED IND 1UH 3.2A 42 MOHM SMD | Murata | DFE252012P-1R0M=P2 | DFE252012P-1R0M=P2 | CMP-082-000001-2 | CMP-082-000001-2
742792011 | 1 | L4 | Ferrite Chip, 1 Function(s), 3A, 2 Pin(s) | Wurth electronic | 742792011 | SMD-0805 | CMP-006-00026-2 | CMP-006-00026-2
SRP6540-1R5M | 1 | L6 | General Purpose Inductor, 1.5uH, 20%, 1 Element, Powdered Iron-Core, SMD, 2826 | Bourns | SRP6540-1R5M | FP-SRP6540-MFG | CMP-006-00052-1 | CMP-006-00052-1
9774030943R | 2 | MTG1, MTG2 | Spacers/Standoffs | Wurth Electronics | 9774030943R | 9774030943R | CMP-090-000000-4 | CMP-090-000000-4
RE1C002UNTCL | 4 | Q1, Q2, Q4, Q5 | VISHAY - SI1062X-T1-GE3 - MOSFET Transistor, N Channel, 530 mA, 20 V, 0.35 ohm, 4.5 V, 1 V | Rohm | RE1C002UNTCL | RE1C002UNTCL | CMP-014-000021-1 | CMP-014-000021-1
DDTC114YCA-7-F | 1 | Q6 | TRANS PREBIAS NPN 200MW SOT23-3 | Diodes | DDTC114YCA-7-F | DDTC114YCA-7-F-Footprint-1 | CMP-074-000000-3 | CMP-074-000000-3
RC0402FR-071KL | 4 | R3, R4, R9, R32 | RES SMD 1K OHM 1% 1/16W 0402 | Yageo | RC0402FR-071KL | RESC0402(1005)_L | CMP-013-000004-10 | CMP-013-000004-10
ERJ-2RKF7500X | 1 | R5 | RES SMD 750 OHM 1% 0.1W 0402 | Panasonic | ERJ-2RKF7500X | RESC1005X40X25NL05T05 | CMP-009-00197-8 | CMP-009-00197-8
CRCW04021K20FKED | 1 | R6 | RES SMD 1.2K OHM 1% 0.063W 0402 | Vishay | CRCW04021K20FKED | RESC1005X40X25NL05T05 | CMP-009-00198-15 | CMP-009-00198-15
RC0402FR-07150RL | 1 | R7 | RES SMD 150 OHM 1% 1/16W 0402 | Yageo | RC0402FR-07150RL | RESC1005X40X25NL05T10 | CMP-009-00196-8 | CMP-009-00196-8
CRCW0402470RFKED | 3 | R8, R56, R57 | RES SMD 470 OHM 1% 1/16W 0402 | Vishay | CRCW0402470RFKED | RESC0402(1005)_L | CMP-013-000029-9 | CMP-013-000029-9
RC0402FR-1310KL | 30 | R12, R13, R20, R23, R24, R25, R27, R29, R34, R35, R40, R41, R42, R43, R44, R47, R52, R53, R54, R55, R61, R74, R75, R78, R80, R93, R95, R121, R122, R131 | RES SMD 10K OHM 1% 1/16W 0402 | Yageo | RC0402FR-1310KL | RESC0402(1005)_N | CMP-115-000004-8 | CMP-115-000004-8
CRCW04020000Z0ED | 17 | R17, R18, R26, R28, R48, R59, R60, R62, R96, R97, R107, R108, R113, R114, R123, R128, R130 | RES SMD 0 OHM 5% 1/16W 0402 | Vishay | CRCW04020000Z0ED | RESC0402(1005)_L | CMP-013-000022-11 | CMP-013-000022-11
RC0402FR-0722RL | 2 | R36, R37 | RES SMD 22 OHM 1% 1/16W 0402 | Yageo | RC0402FR-0722RL | RESC0402(1005)_N | CMP-013-000012-8 | CMP-013-000012-8
RC0402FR-0749R9L | 2 | R38, R39 | RES SMD 49.9 OHM 1% 1/16W 0402 | Yageo | RC0402FR-0749R9L | RESC0402(1005)_L | CMP-115-000016-6 | CMP-115-000016-6
RC0402FR-071ML | 1 | R45 | RES SMD 1M OHM 1% 1/16W 0402 | Yageo | RC0402FR-071ML | RESC0402(1005)_L | CMP-013-000005-8 | CMP-013-000005-8
RC0402FR-072K49L | 1 | R46 | RES SMD 2.49K OHM 1% 1/16W 0402 | Yageo | RC0402FR-072K49L | RESC0402(1005)_N | CMP-115-000015-6 | CMP-115-000015-6
RC0402FR-072K2L | 2 | R49, R50 | RES SMD 2.2K OHM 1% 1/16W 0402 | Yageo | RC0402FR-072K2L | RESC0402(1005)_L | CMP-013-000013-8 | CMP-013-000013-8
CRCW06030000Z0EA | 6 | R58, R64, R65, R66, R69, R129 | RES SMD 0 OHM 5% 1/10W 0603 | Vishay | CRCW0603-0000Z0EA | RESC0603(1608)_N | CMP-115-000011-7 | CMP-115-000011-7
RC0402FR-07300KL | 2 | R67, R77 | RES SMD 300K OHM 1% 1/16W 0402 | Yageo | RC0402FR-07300KL | RESC0402(1005)_N | CMP-013-000049-8 | CMP-013-000049-8
RC0402FR-0747KL | 1 | R68 | RES SMD 47K OHM 1% 1/16W 0402 | Yageo | RC0402FR-0747KL | RESC0402(1005)_L | CMP-013-000015-9 | CMP-013-000015-9
RC0402FR-0756KL | 1 | R70 | RES SMD 56K OHM 1% 1/16W 0402 | Yageo | RC0402FR-0756KL | RESC0402(1005)_L | CMP-013-000017-11 | CMP-013-000017-11
RC0603FR-0733KL | 1 | R71 | RES SMD 33K OHM 1% 0.1W 0603 | Yageo | RC0603FR-0733KL | RESC1608X55X25LL10T15 | CMP-009-00229-8 | CMP-009-00229-8
CRCW08050000Z0EA | 1 | R76 | RES SMD 0 OHM 1% 1/8W 0805 | Vishay | CRCW08050000Z0EA | RESC0805(2012)_L | CMP-013-000034-9 | CMP-013-000034-9
RC0402FR-07360KL | 1 | R79 | RES SMD 360K OHM 1% 1/16W 0402 | Yageo | RC0402FR-07360KL | RESC0402(1005)_N | CMP-013-000051-9 | CMP-013-000051-9
RC0402FR-0720KL | 1 | R124 | RES SMD 20K OHM 1% 1/16W 0402 | Yageo | RC0402FR-0720KL | RESC0402(1005)_L | CMP-013-000011-9 | CMP-013-000011-9
RC0402FR-07100KL | 1 | R125 | RES SMD 100K OHM 1% 1/16W 0402 | Yageo | RC0402FR-07100KL | RESC0402(1005)_L | CMP-013-000035-8 | CMP-013-000035-8
CRCW040233K0FKED | 1 | R126 | RES SMD 33K OHM 1% 1/16W 0402 | Vishay | CRCW040233K0FKED | RESC0402(1005)_L | CMP-013-000025-8 | CMP-013-000025-8
RC0402FR-0722K1L | 1 | R127 | RES SMD 22.1K OHM 1% 1/16W 0402 | Yageo | RC0402FR-0722K1L | RESC0402(1005)_N | CMP-013-000045-8 | CMP-013-000045-8
434331045822 | 2 | SW1, SW3 | Keypad Switch, 1 Switches, SPST, Momentary-tactile, 0.05A, 12VDC, 2.65N, Solder Terminal, Surface Mount-right Angle | Wurth Electronics | 434331045822 | 434331045822 | CMP-011-00016-3 | CMP-011-00016-3
24AA32A-I/MS 8-MSOP | 1 | U1 | IC EEPROM 32K I2C 400KHZ 8MSOP Memory IC 32Kb (4K x 8) I²C 400kHz 900ns 8-MSOP | Microchip | 24AA32A-I/MS | 24AA32A-I/MS | 24AA32A-I/MS | 24AA32A-I/MS
RTL8111HS-CG | 1 | U2 | IC ETHERNET/PCIe PHY Realtek | Realtek | RTL8111HS-CG | RTL8111Hx-CG | RTL8111HS | RTL8111HS
TXS0102DCUR | 1 | U3 | TEXAS INSTRUMENTS - TXS0102DCUR - IC, TRANSLATOR, 2 BIT, BI, US-8 | Texas Instruments | TXS0102DCUR | TXS0102DCUR | CMP-113-000005-2 | CMP-113-000005-2
BNO085 | 1 | U4 | IMU ACCEL/GYRO/MAG I2C 32BIT | Hillcrest Laboratories | BNO085 | BNO085 | CMP-016-000000-2 | CMP-016-000000-2
BMI270 | 1 | U5 | Accelerometer, Gyroscope, 6 Axis Sensor IÂ²C, SPI Output | Bosch Sensortec | BMI270 | XDCR_BMI270 | BMI270 | BMI270
SN74LVC1G3157DCKR | 3 | U6, U12, U13 | IC SWITCH SPDT SC70-6 1 Circuit IC Switch 2:1 15Ohm SC-70-6 | Texas Instruments | SN74LVC1G3157DCKR | DCK6_65 | CMP-010-000023-2 | CMP-010-000023-2
TLV70018DCK | 1 | U7 | IC REG LINEAR 1.8V 200MA SC70-5 Linear Voltage Regulator IC 1 Output 200mA SC-70-5 | Texas Instruments | TLV70018DCKR | TLV70018DCK | CMP-113-000003-2 | CMP-113-000003-2
TLV62080DSG | 2 | U8, U10 | IC REG BUCK ADJ 1.2A SYNC 8WSON | Texas Instruments | TLV62080DSGR | TLV62080DSG | CMP-010-000007-3 | CMP-010-000007-3
TLV70028DCK | 1 | U9 | IC REG LINEAR 2.8V 200MA SC70-5 Linear Voltage Regulator IC 1 Output 200mA SC-70-5 | Texas Instruments | TLV70028DCKT | TLV70028DCK | CMP-055-000001-3 | CMP-055-000001-3
LM3644YFFR | 1 | U11 | LED Driver, 2-Segment, PBGA12 | Texas Instruments | LM3644YFFR | LM3644YFFR | CMP-006-000006-2 | CMP-006-000006-2
TPS564247DRLR | 1 | U22 | 3-V to 16-V input voltage, 4-A FCCM mode, synchronous buck converter in SOT-563 package 6-SOT-5X3 -40 to 125 | Texas Instruments | TPS564247DRLR | TPS564247DRLR-Footprint-1 | CMP-019-00082-1 | CMP-019-00082-1
ECS-250-18-36B-CKY-TR | 1 | X1 | CRYSTAL 25.0000MHZ 18PF SMD 25MHz ±10ppm Crystal 18pF 50 Ohms 4-SMD, No Lead | ECS International | ECS-250-18-36B-CKY-TR | ECS-250-18-36B-CKY-TR | CMP-006-000002-2 | CMP-006-000002-2
ABS06-127-32.768KHZ-T | 1 | Y1 | CRYSTAL 32.768kHz ±20ppm Crystal 12.5pF 90 kOhms 2-SMD, No Lead | Abracon | ABS06-127-32.768KHZ-T | ABS06-127-32.768KHZ-T | CMP-006-000001-2 | CMP-006-000001-2