## BOM-EL6905
Comment | Quantity | Designator | Description | Manufacturer 1 | Manufacturer Part Number 1 | Footprint | DesignItemId | LibRef
GRM188R61A226ME15D | 2 | C1, C2 | CAP CER 22UF 10V X5R 0603 20% | Murata | GRM188R61A226ME15D | CAPC0603(1608)100_N | CMP-108-000020-4 | CMP-108-000020-4
CL21B104KCFNNNE, 0.1UF 0805 | 4 | C50, C85, C94, C95 | CAP CER 0.1UF 100V X7R 0805 10%, CAP CER 0.1UF 100V X7R 0805 | Samsung | CL21B104KCFNNNE | CAPC0805(2012)145_N | CMP-108-000003-5, CL21B104KCFNNNE | CMP-108-000003-5, CL21B104KCFNNNE
C0805C223M1RACAUTO | 4 | C51, C52, C53, C54 | CAP CER 22nF 100V X7R 0805 20% | KEMET | C0805C223M1RACAUTO | CAPC0805(2012)145_L | CMP-004-000002-5 | CMP-004-000002-5
C1206C102KGRACTU, 1nF 1206 | 3 | C55, C84, C99 | CAP CER 1nF 2000V X7R 1206 10%, CAP CER 1000PF 2KV X7R 1206 | KEMET | C1206C102KGRACTU | CAPC1206(3216)130_L, CAPC1206(3216)190_N | CMP-004-000001-5, C1206C102KGRACTU | CMP-004-000001-5, C1206C102KGRACTU
12uF 6.3mm | 1 | C86 | CAP ALUM 12UF 20% 100V RADIAL | Panasonic | EEU-FC2A120 | EEU-FC2A120 | EEU-FC2A120 | EEU-FC2A120
1uF 1210 | 2 | C87, C88 | CAP CER 1UF 100V X7R 1210 | Samsung | CL32B105KCJNNNE | CAPC1210(3225)280_N | CL32B105KCJNNNE | CL32B105KCJNNNE
1nF 0603 C0G | 1 | C89 | CAP CER 1000PF 50V C0G/NP0 0603 | Murata | GRM1885C1H102FA01D | CAPC0603(1608)100_N | GRM1885C1H102FA01D | GRM1885C1H102FA01D
ECA-0JM102 | 1 | C90 | CAP ALUM 1000UF 6.3V RADIAL 20% | Panasonic | ECA-0JM102 | ECA-0JM102 | CMP-108-000000-4 | CMP-108-000000-4
100uF 1206 | 1 | C91 | CAP CER 100UF 6.3V X5R 1206 | Samsung | CL31A107MQHNNNE | CAPC1206(3216)190_N | CL31A107MQHNNNE | CL31A107MQHNNNE
22NF 0603 | 1 | C92 | CAP CER 0.022UF 50V X7R 0603 | KEMET | C0603C223K5RACTU | CAPC0603(1608)100_N | C0603C223K5RACTU | C0603C223K5RACTU
1uF 0402, GRM155R61E105KA12D | 3 | C93, C119, C124 | CAP CER 1UF 25V X5R 0402 10% | Murata | GRM155R61E105KA12D | CAPC0402(1005)70_N | GRM155R61E105KA12D, CMP-108-000014-5 | GRM155R61E105KA12D, CMP-108-000014-5
0.1uF 0402, CL05B104KO5NFNC | 2 | C96, C125 | CAP CER 0.1UF 16V X7R 0402, CAP CER 0.1UF 16V X7R 0402 10% | Samsung | CL05B104KO5NFNC | CAPC0402(1005)60_N | CL05B104KO5NFNC, CMP-108-000002-6 | CL05B104KO5NFNC, CMP-108-000002-6
10nF 0402 | 1 | C97 | CAP CER 10000PF 50V X7R 0402 | Murata | GRM155R71H103KA88D | CAPC0402(1005)60_N | GRM155R71H103KA88D | GRM155R71H103KA88D
GRM1885C1H222JA01D | 1 | C98 | CAP CER 2200PF 50V C0G 0603 5% | Murata | GRM1885C1H222JA01D | CAPC0603(1608)100_N | CMP-108-000018-5 | CMP-108-000018-5
C1210C107M8PACTU | 1 | C120 | CAP CER 100UF 10V X5R 1210 20% | Kemet | C1210C107M8PACTU | FP-C1210C107M8PACTU-MFG | CMP-001-00121-3 | CMP-001-00121-3
0.1uF 0402 | 1 | C121 | CAP CER 0.1UF 10V X7R 0402 5% | Murata | GRM155R71A104JA01D | CAPC0402(1005)70_N | GRM155R71A104JA01D | GRM155R71A104JA01D
PESD5V0L4UG,115 | 1 | D1 | TVS DIODE 5V 12V 5TSSOP | Nexperia | PESD5V0L4UG,115 | PESD3V3L4UG,115 | CMP-097-000002-2 | CMP-097-000002-2
CD-HD01 | 2 | D5, D6 | CD-HD0x Series Schottky Bridge Rectifier Diode 100V 4-Pin Surface Mount T/R | Bourns | CD-HD01 | CD-H01 | CMP-004-00050-1 | CMP-004-00050-1
PDS1040 | 1 | D9 | DIODE SCHOTTKY 40V 10A POWERDI5 | Diodes | PDS1040-13 | PDS1040-13 | PDS1040-13 | PDS1040-13
RS1B | 1 | D10 | DIODE GEN PURP 100V 1A SMA | ON Semiconductor / Fairchild | RS1B | RS1B | RS1B | RS1B
1N4148W | 1 | D11 | DIODE GEN PURP 100V 300MA SOD123 | Diodes | 1N4148W-7-F | 1N4148W-7-F | 1N4148W-7-F | 1N4148W-7-F
TPD4EUSB30DQAR | 1 | D15 | TVS DIODE 5.5V 8V 10SON 8V Clamp 1A (8/20µs) Ipp Tvs Diode Surface Mount 10-USON (2.5x1) | Texas Instruments | TPD4EUSB30DQAR | TPD4EUSB30DQAR | CMP-008-000011-2 | CMP-008-000011-2
SD05-01FTG | 1 | D20 | Trans Voltage Suppressor Diode, 450W, 5V V(RWM), Unidirectional, 1 Element | Littelfuse | SD05-01FTG | SD05-01FTG-Footprint-1 | CMP-004-00064-2 | CMP-004-00064-2
700R/150Mhz | 2 | FB9, FB10 | FERRITE BEAD 600 OHM 0805 1LN | Wurth Electronics | 742792040 | 742792040 | 742792040 | 742792040
55091-0374 | 1 | J1 | CONN, Board-to-Board Connector, Mezzanine, 0.635mm pitch, 2x15, 30 positions, Receptacle, Mated height 12mm | Molex | 55091-0374 | CON_550910374 | CMP-00021-3 | CMP-00021-3
749022310 | 1 | J7 | WE-LAN AQ SMT Transformer, 1000 Base-T, PoE+ (up to 720 mA), 150uH | Wurth Elektronik | 749022310 | 749022310 | CMP-012-00001-3 | CMP-012-00001-3
12X-3103-08C | 1 | J8 | Conn M12 Circular F 8 POS Solder ST Thru-Hole 8 Terminal 1 Port | KingTop | 12X-3103-08C | 12X-3103-08C | CMP-002-00115-2 | CMP-002-00115-2
08-3203-08-xxx | 1 | J12 | M8 Circular Connector | KingTop | 08-3203-08-XXX | 08-3203-08-XXX | CMP-002-00116-2 | CMP-002-00116-2
1uH 2.9A | 1 | L5 | IND POWER WIREWOUND 1uH 20% 100KHz FERRITE 2.7A | Coilcraft | DO1608C-102MLC | DO1608C-102MLx | DO1608C-102ML | DO1608C-102ML
IRLTS2242TRPBF | 1 | Q1 | MOSFET P-CH 20V 6.9A 6TSOP | Infineon | IRLTS2242TRPBF | TSOP-6-MFG | CMP-016-000020-2 | CMP-016-000020-2
NTJS4151PT1G | 1 | Q19 | Trench Power MOSFET, -20 V, -4.2 A, Single P-Channel, 6-Pin SC70, Pb-Free, Tape and Reel | ON Semiconductor | NTJS4151PT1G | ONSC-SC70-6-419B-02_W_V | CMP-061-000004-2 | CMP-061-000004-2
ERJ8GEY0R00V | 2 | R1, R136 | RES SMD 0 OHM 5% 0.25W 1206 | Panasonic | ERJ8GEY0R00V | RESC3116X70X50ML13T20 | CMP-009-00008-13 | CMP-009-00008-13
RC0402FR-07100KL | 3 | R2, R3, R106 | RES SMD 100K OHM 1% 1/16W 0402 | Yageo | RC0402FR-07100KL | RESC0402(1005)_L | CMP-013-000035-8 | CMP-013-000035-8
RC0402FR-1310KL | 1 | R4 | RES SMD 10K OHM 1% 1/16W 0402 | Yageo | RC0402FR-1310KL | RESC0402(1005)_N | CMP-115-000004-8 | CMP-115-000004-8
ERJ-UP3F75R0V | 4 | R72, R73, R74, R75 | RES SMD 75 OHM 150V 1% 1/10W 0603 | Panasonic | ERJ-UP3F75R0V | RESC0603(1608)_N | CMP-013-000003-8 | CMP-013-000003-8
18K 0603 | 1 | R80 | RES SMD 18K OHM 5% 1/10W 0603 | Yageo | RC0603JR-0718KL | RESC0603(1608)_N | RC0603JR-0718KL | RC0603JR-0718KL
6.8R 0805 | 1 | R81 | RES SMD 6.8 OHM 1% 1/8W 0805 | Yageo | RC0805FR-076R8L | RESC0805(2012)_N | RC0805FR-076R8L | RC0805FR-076R8L
10R 0603 | 1 | R82 | RES SMD 10 OHM 1% 1/10W 0603 | Vishay | CRCW060310R0FKEA | RESC0603(1608)_N | CRCW060310R0FKEA | CRCW060310R0FKEA
0.62R 0805 | 1 | R83 | RES SMD 620 MOHM 1% 1/8W 0805 | Yageo | RL0805FR-070R62L | RESC0805(2012)_N | RL0805FR-070R62L | RL0805FR-070R62L
4.99k 0603 | 1 | R84 | RES SMD 4.99K OHM 1% 1/10W 0603 | Yageo | RC0603FR-074K99L | RESC0603(1608)_N | RC0603FR-074K99L | RC0603FR-074K99L
2.05k 0603 | 1 | R85 | RES SMD 2.05K OHM 1% 1/10W 0603 | Yageo | RC0603FR-072K05L | RESC0603(1608)_N | RC0603FR-072K05L | RC0603FR-072K05L
0R 0603 | 2 | R86, R87 | RES SMD 0.0R OHM 1% 1/10W 0603 | Vishay | CRCW0603-0000Z0EA | RESC0603(1608)_N | CRCW06030000Z0EA | CRCW06030000Z0EA
24.3k 0805 | 1 | R88 | RES SMD 24.3K OHM 1% 1/8W 0805 | Vishay | CRCW080524K3FKEA | RESC0805(2012)_N | CRCW080524K3FKEA | CRCW080524K3FKEA
88.7K 0805 | 1 | R89 | RES SMD 88.7K OHM 1% 1/8W 0805 | Vishay | CRCW080588K7FKEA | RESC0805(2012)_N | CRCW080588K7FKEA | CRCW080588K7FKEA
36.5k 0603 | 1 | R90 | RES SMD 36.5K OHM 1% 1/10W 0603 | Yageo | RC0603FR-0736K5L | RESC0603(1608)_N | RC0603FR-0736K5L | RC0603FR-0736K5L
12.1k 0603 | 1 | R91 | RES SMD 12.1K OHM 1% 1/10W 0603 | Yageo | RC0603FR-0712K1L | RESC0603(1608)_N | RC0603FR-0712K1L | RC0603FR-0712K1L
48.7R 0805 | 1 | R92 | RES SMD 48.7 OHM 1% 1/8W 0805 | Yageo | RC0805FR-0748R7L | RESC0805(2012)_N | RC0805FR-0748R7L | RC0805FR-0748R7L
CRCW0402470RFKED | 1 | R137 | RES SMD 470 OHM 1% 1/16W 0402 | Vishay | CRCW0402470RFKED | RESC0402(1005)_L | CMP-013-000029-9 | CMP-013-000029-9
ERJ-2RKF1782X | 1 | R138 | RES SMD 17.8K OHM 1% 1/10W 0402 | Panasonic | ERJ-2RKF1782X | RESC0402(1005)_L | CMP-013-000001-9 | CMP-013-000001-9
749119950 | 1 | T1 | TRANS FLYBACK POE 127UH SMD | Wurth Electronics | 749119950 | 749119950 | 749119950 | 749119950
LM66100DCKR | 1 | U1 | IC OR CTRLR IDEAL DIODE SC70-6 | Texas Instruments | LM66100DCKR | LM66100DCKR | CMP-099-000001-2 | CMP-099-000001-2
TXS0104ERGYR | 1 | U2 | Interface Circuit, PQCC14 |  | TXS0104ERGYR | FP-RGY0014A-MFG | CMP-015-00034-2 | CMP-015-00034-2
SI3404-A-GM | 1 | U12 | IC POE CNTRL 1 CHANNEL 20QFN | Silicon Labs | SI3404-A-GM | Si3404-A-GM | SI3404-A-GM | SI3404-A-GM
VO618A-3X017T | 1 | U13 | OPTOISOLATOR 5.3KV TRANS 4-SMD | Vishay Semiconductors | VO618A-3X017T | VO618A-3X017T | VO618A-3X017T | VO618A-3X017T
TLV431 | 1 | U14 | IC VREF SHUNT ADJ SOT23-3 | Texas Instruments | TLV431BCDBZR | TLV431BCDBZR | TLV431BCDBZR | TLV431BCDBZR
AP22814AW5-7 | 1 | U23 | Single Channel Power Distribution Load Switch, -40 to 85°C, Rohs | Diodes Incorporated | AP22814AW5-7 | AP22814AW5-7-Footprint-1 | CMP-019-00050-2 | CMP-019-00050-2